## Power Distribution
PDP |  |  |  | VRM |  |  | PCM
Terminal Number | Breaker Size (A) | Device Type | Device Name | Terminal Number | Device Type | Device Name | Module Number | Terminal Number | Device Type | Device Name
0 | 40 | Spark Max - Neo | Drive Module 0 | 5V 500mA 0 |  |  | 0 | 0 | Double Acting Solenoid A | Intake Deploy
1 | 40 | Spark Max - Neo | Drive Module 1 | 5V 500mA 1 |  |  | 0 | 1 | Double Acting Solenoid A | Winch PTO
2 | 40 | Spark Max - Neo | Drive Module 2 | 5V 2A 0 | Network Switch | NA | 0 | 2 | Double Acting Solenoid A | Spinner Deploy
3 | 40 | Spark Max - Neo | Drive Module 3 | 5V 2A 1 | LEDs w/ fuse | NA | 0 | 3 | Double Acting Solenoid A | Hook Deploy
4 | 30 | Spark Max - Neo | Azimuth Module 0 | 12V 500mA 0 |  |  | 0 | 4 | Double Acting Solenoid B | Hook Deploy
5 | 30 | Spark Max - Neo | Azimuth Module 1 | 12V 500mA 1 |  |  | 0 | 5 | Double Acting Solenoid B | Spinner Deploy
6 | 30 | Spark Max - Neo | Azimuth Module 2 | 12V 2A 0 | PoE/Radio | NA | 0 | 6 | Double Acting Solenoid B | Winch PTO
7 | 30 | Spark Max - Neo | Azimuth Module 3 | 12V 2A 1 |  |  | 0 | 7 | Double Acting Solenoid B | Intake Deploy
8 | 20 | PCM/Compressor | PCM 0 |  |  |  | 0 | Compressor Out | Compressor | NA
9 | 5 | LimeLight V2 | Targetting Camera |  |  |  | 0 | Switch In | Nason Pressure Switch | NA
10 | 30 | Victor SPX - Bag/Bag | Magazine/Spinner |  |  |  | 1 | 0 | Double Acting Solenoid A | Cowl 0
11 | 30 | Victor SPX - Bag/Bag | Intake/Level Climb |  |  |  | 1 | 1 | Double Acting Solenoid A | Cowl 1
12 | 40 | Talon SRX - ? | Turret |  |  |  | 1 | 2
13 | 40 | Talon FX - Falcon 500 | Boost/Winch |  |  |  | 1 | 3
14 | 40 | Talon FX - Falcon 500 | Shooter 0 |  |  |  | 1 | 4
15 | 40 | Talon FX - Falcon 500 | Shooter 1 |  |  |  | 1 | 5
16 | 20 | VRM | NA |  |  |  | 1 | 6 | Double Acting Solenoid B | Cowl 1
17 | 20 | PCM | PCM 1 |  |  |  | 1 | 7 | Double Acting Solenoid B | Cowl 0
18 | 10 | RoboRIO | NA |  |  |  | 1 | Compressor Out
[7 empty] | 1 | Switch In

## Data Distribution
RoboRIO |  |  | CAN Bus |  |  | MXP |  |  | Network Switch
Port Number | Device Type | Device Name | CAN ID | Device Type | Device Name | Port Number | Device Type | Device Name | Port | Device Type | Device Name
DIO 0 | Beam Break | Boost Index | 0 | PDP | NA | DIO 0 |  |  | 0 | Radio | NA
DIO 1 | Ultrasonic Range Finder | Collision Avoidance | 1 | PCM | PCM 0 | DIO 1 |  |  | 1 | LimeLight V2 | Targetting Camera
DIO 2 |  |  | 2 | PCM | PCM 1 | DIO 2 |  |  | 2
DIO 3 |  |  | 3 | PCM | PCM 2 | DIO 3 |  |  | 3
DIO 4 |  |  | 4 | PCM | PCM 3 | DIO 4 |  |  | 4 | Tether | NA
DIO 5 |  |  | 10 | Spark Max | Drive Module 0 | DIO 5
DIO 6 |  |  | 11 | Spark Max | Drive Module 1 | DIO 6
DIO 7 |  |  | 12 | Spark Max | Drive Module 2 | DIO 7
DIO 8 |  |  | 13 | Spark Max | Drive Module 3 | DIO 8
DIO 9 |  |  | 14 | Talon SRX/IMU | Turret/IMU 0 | DIO 9
AI 0 | Potentiometer | Swerve Azimuth 0 | 15 | Talon FX | Boost | DIO 10
AI 1 | Potentiometer | Swerve Azimuth 1 | 16 | Talon FX | Shooter 0 | DIO 11
AI 2 | Potentiometer | Swerve Azimuth 2 | 17 | Talon FX | Shooter 1 | DIO 12
AI 3 | Potentiometer | Swerve Azimuth 3 | 18 | Victor SPX | Magazine/Spinner | DIO 13
PWM 0 | Servo | LimeLight Tilt | 19 | Victor SPX | Intake/Level Climb | DIO 14
PWM 1 | Addressable LEDs | Decorative LEDs | 20 | Spark Max | Azimuth Module 0 | DIO 15
PWM 2 |  |  | 21 | Spark Max | Azimuth Module 1 | AI 0 | Potentiometer | Turret Encoder
PWM 3 |  |  | 22 | Spark Max | Azimuth Module 2 | AI 1 | IR Range Finder | Guardrail
PWM 4 |  |  | 23 | Spark Max | Azimuth Module 3 | AI 2 | IR Range Finder | Guardrail
PWM 5 | [5 empty] | AI 3 | Pressure Transducer | High Side Pressure
PWM 6 | [5 empty] | UART
PWM 7
PWM 8
PWM 9
Relay 0
Relay 1
Relay 2
Relay 3
MXP | Rev More Board | NA
I2C | REV Color Sensor V3 | CONTROL PANEL
RS-232
SPI
RSL | RSL Light | NA
USB-A 0
USB-A 1
USB-B | Tether | NA
Ethernet | Tether | NA
Note on G12: Luke Scime: This is currently the intake and currently set to CAN ID 5
Note on J20: Luke Scime: or ultrasonic range finder if lexan is transparent

## Driver Controls
X-Box Controller
Control | Action
A
X | Enter Field Oriented
Y | Reset IMU
B | Enter Robot Oriented
Left Joystick X | Strafe Port/Starboard
Left Joystick Y | Strafe Front/Back
Right Joystick X | Rotate
Right Joystck Y
Left Joystick Button
Right Joystick Button
Left Trigger
Right Trigger
Left Bumper
Right Bumper | Toggle Intake
D Pad Northeast
D Pad Northwest
D Pad Southeast
D Pad Southwest
Menu Button
View Button | Clear Errors
D Pad North
D Pad South
D Pad East
D Pad West
Left Bottom Button
Right Bottom Button
Left Rumble
Right Rumble