## Power Distribution
PDP |  |  |  | VRM |  |  | PCM
Terminal Number | Breaker Size (A) | Device Type | Device Name | Terminal Number | Device Type | Device Name | Module Number | Terminal Number | Device Type | Device Name
0 | 40 | Spark Max - Neo | Drive Module 0 | 5V 500mA 0 |  |  | 0 | 0
1 | 40 | Spark Max - Neo | Drive Module 1 | 5V 500mA 1 |  |  | 0 | 1 | Double Acting Solenoid A | Hopper Flapper
2 | 40 | Spark Max - Neo | Drive Module 2 | 5V 2A 0 | Network Switch | NA | 0 | 2
3 | 40 | Spark Max - Neo | Drive Module 3 | 5V 2A 1 |  |  | 0 | 3 | Double Acting Solenoid A | PTO
4 | 30 | Spark Max - Neo | Azimuth Module 0 | 12V 500mA 0 |  |  | 0 | 4 | Double Acting Solenoid B | PTO
5 | 30 | Spark Max - Neo | Azimuth Module 1 | 12V 500mA 1 |  |  | 0 | 5
6 | 30 | Spark Max - Neo | Azimuth Module 2 | 12V 2A 0 | PoE/Radio | NA | 0 | 6 | Double Acting Solenoid B | Hopper Flapper
7 | 30 | Spark Max - Neo | Azimuth Module 3 | 12V 2A 1 |  |  | 0 | 7
8 | 20 | PCM/Compressor | PCM 0 |  |  |  | 0 | Compressor Out | Compressor | NA
9 | 20 | LimeLight V2/Blinkin with fuse | Targetting Camera |  |  |  | 0 | Switch In | Nason Pressure Switch | NA
10 | 30 | Talon SRX - Bag/Bag | Magazine/Spinner |  |  |  | 1 | 0 | Double Acting Solenoid A | Climber Pin
11 | 30 | Spark Max - Neo 550 | Turret |  |  |  | 1 | 1 | Double Acting Solenoid A | Spinner Deploy
12 | 40 | Spark Max - Neo | Intake |  |  |  | 1 | 2 | Double Acting Solenoid A | Cowl Piston
13 | 40 | Spark Max - Neo | Kicker/Climber |  |  |  | 1 | 3 | Double Acting Solenoid A | Intake Deploy
14 | 40 | Spark Max - Neo | Shooter 1 |  |  |  | 1 | 4 | Double Acting Solenoid B | Intake Deploy
15 | 40 | Spark Max - Neo | Shooter 0 |  |  |  | 1 | 5 | Double Acting Solenoid B | Cowl Piston
16 | 20 | VRM | NA |  |  |  | 1 | 6 | Double Acting Solenoid B | Spinner Deploy
17 | 20 | PCM | PCM 1 |  |  |  | 1 | 7 | Double Acting Solenoid B | Climber Pin
18 | 10 | RoboRIO | NA |  |  |  | 1 | Compressor Out
[7 empty] | 1 | Switch In

## Data Distribution
RoboRIO |  |  | CAN Bus |  |  | MXP |  |  | Network Switch
Port Number | Device Type | Device Name | CAN ID | Device Type | Device Name | Port Number | Device Type | Device Name | Port | Device Type | Device Name
DIO 0 |  |  | 0 | PDP | NA | DIO 0 |  |  | 0 | Radio | NA
DIO 1 |  |  | 1 | PCM | PCM 0/Compressor | DIO 1 |  |  | 1 | LimeLight V2 | Targetting Camera
DIO 2 |  |  | 2 | PCM | PCM 1 | DIO 2 |  |  | 2
DIO 3 |  |  | 10 | Spark Max | Drive Module 0 | DIO 3 |  |  | 3
DIO 4 |  |  | 11 | Spark Max | Drive Module 1 | DIO 4 |  |  | 4 | Tether Pigtail | NA
DIO 5 |  |  | 12 | Spark Max | Drive Module 2 | DIO 5
DIO 6 |  |  | 13 | Spark Max | Drive Module 3 | DIO 6
DIO 7 |  |  | 14 | Spark Max | Turret | DIO 7
DIO 8 |  |  | 15 | Spark Max | Kicker | DIO 8
DIO 9 |  |  | 16 | Spark Max | Shooter 0 | DIO 9
AI 0 |  |  | 17 | Spark Max | Shooter 1 | DIO 10
AI 1 | Potentiometer | Turret Azimuth | 18 | Talon SRX | Magazine/Spinner/IMU 0 | DIO 11
AI 2 |  |  | 19 | Spark Max | Intake | DIO 12
AI 3 | Pressure Transducer | High Side Pressure | 20 | Spark Max | Azimuth Module 0 | DIO 13
PWM 0 | Blinkin LED Controller | Decorative LEDs | 21 | Spark Max | Azimuth Module 1 | DIO 14
PWM 1 |  |  | 22 | Spark Max | Azimuth Module 2 | DIO 15
PWM 2 |  |  | 23 | Spark Max | Azimuth Module 3 | AI 0 | Potentiometer | Swerve Azimuth 0
PWM 3 | [5 empty] | AI 1 | Potentiometer | Swerve Azimuth 1
PWM 4 | [5 empty] | AI 2 | Potentiometer | Swerve Azimuth 2
PWM 5 | [5 empty] | AI 3 | Potentiometer | Swerve Azimuth 3
PWM 6 | [5 empty] | UART
PWM 7
PWM 8
PWM 9
Relay 0
Relay 1
Relay 2
Relay 3
MXP | Rev More Board | NA
I2C | REV Color Sensor V3 | CONTROL PANEL
RS-232
SPI
RSL | RSL Light | NA
USB-A 0
USB-A 1
USB-B | Tether | NA
Ethernet | Radio | NA

## Driver Controls
X-Box Controller
Control | Action
A | HP Signal
X | Enter Field Oriented
Y | Feeder Station Mode
B | Enter Robot Oriented
Left Joystick X | Strafe Port/Starboard
Left Joystick Y | Strafe Front/Back
Right Joystick X | Rotate
Right Joystick Y
Left Joystick Button | Emergency Boost
Right Joystick Button | Shooter Pre-Spin
Left Trigger | Fire Control Override
Right Trigger | Auto-Targeting
Left Bumper | Defensive Pivot
Right Bumper | Toggle Intake Deploy
D Pad Northeast
D Pad Northwest
D Pad Southeast
D Pad Southwest
Menu Button
View Button | Clear Errors
D Pad North
D Pad South | Reset IMU
D Pad East | Shooter RPM Bump Up
D Pad West | Shooter RPM Bump Down
Left Bottom Button
Right Bottom Button
Left Rumble | Auto-Targeting
Right Rumble | Auto-Targeting

## Manipulator Controls
X-Box Controller
Control | Action
A | Close Trench
X | Far Trench
Y | Wall
B | Initation Line
Left Joystick X
Left Joystick Y
Right Joystick X
Right Joystick Y
Left Joystick Button
Right Joystick Button
Left Trigger | Tablet Override
Right Trigger | Tablet Override/Climb Safety
Left Bumper
Right Bumper | Targetting Computer
D Pad Northeast
D Pad Northwest
D Pad Southeast
D Pad Southwest
Menu Button | Emergency Cowl Retract
View Button | Clear Errors
D Pad North | Normal Mode
D Pad South | Climb Mode
D Pad East | Position Control Mode
D Pad West | Rotation Control Mode
Left Bottom Button
Right Bottom Button
Left Rumble | Starting Tablet Override
Right Rumble | Starting Tablet Override